## Bill of Materials-Tesla_v1
Line # | Name | Description | Designator | TargetPrice | Manufacturer 1 | Manufacturer Part Number 1 | Manufacturer Lifecycle 1 | Supplier 1 | Supplier Part Number 1 | Supplier Unit Price 1 | Supplier Subtotal 1 | Supplier Order Qty 1 | Comments
| 3214W-1-205E | TRIMMER 2M OHM 0.25W SMD | R25 | 0 | Bourns | 3214W-1-205E | Volume Production | Digi-Key | 3214W-1-205EDKR-ND | 3.24 | 12.96 | 4
| 3214W-1-503E | TRIMMER 50k OHM 0.25W SMD | R21 | 0 | Bourns | 3214W-1-503E | Volume Production | Digi-Key | 3214W-503EDKR-ND | 3.24 | 12.96 | 4
| 3361P-1-103GLF | TRIMMER 10K OHM 0.5W SMD | R14 | 1.38 | Bourns | 3361P-1-103GLF | Volume Production | Digi-Key | 3361P-103GLFDKR-ND | 1.38 | 5.52 | 4
| 35RASMT2BHNTRX | CONN JACK STEREO 3.5MM SMD R/A | J3 | 0 | Switchcraft | 35RASMT2BHNTRX | Volume Production | Digi-Key | SC1489-6-ND | 0.92 | 3.68 | 4
| 5-1814400-1 | CONN SMA JACK R/A 50 OHM PCB | J2 | 0 | TE Connectivity | 5-1814400-1 | Volume Production | Digi-Key | A97593-ND | 2.82 | 11.28 | 4
| 629105136821 | CONN RCPT USB MICRO B R/A SMT | J1 | 0 | Wurth Electronics | 629105136821 | Volume Production | Digi-Key | 732-3155-1-ND | 1.21 | 4.84 | 4
| CC0603JRNPO9BN102 | CAP CER 1000PF 50V NPO 0603 | C4, C6, C7, C8 | 0.1 | Yageo | CC0603JRNPO9BN102 | Volume Production | Digi-Key | 311-1423-6-ND | 0.09 | 1.44 | 16
| CC0603KRX7R9BB104 | CAP CER 0.1UF 50V X7R 0603 | C9, C14 | 0.12 | Yageo | CC0603KRX7R9BB104 | Volume Production | Digi-Key | 311-1344-1-ND | 0.084 | 0.84 | 10
| CL-SB-12B-01T | SWITCH SLIDE SPDT 200MA 12V | S1 | 0 | Nidec Copal | CL-SB-12B-01T | Volume Production | Digi-Key | 563-1318-1-ND | 0.9 | 3.6 | 4
| CL10B222KB8WPNC | CAP CER 2200PF 50V X7R 0603 | C1 | 0 | Samsung | CL10B222KB8WPNC | Volume Production | Digi-Key | 1276-6530-6-ND | 0.1 | 0.4 | 4
| CL21A475KAQNNNG | CAP CER 4.7UF 25V X5R 0805 | C2 | 0 | Samsung | CL21A475KAQNNNG0 | Volume Production | Digi-Key | 1276-6462-6-ND | 0.22 | 0.88 | 4 | Backorder, Wurth 885012107018 instead
| F161ST105K050V | CAP FILM 1UF 10% 50VDC 2824 | C5, C15 | 2.1 | KEMET | F161ST105K050V | Volume Production | Digi-Key | 399-11779-1-ND | 2.1 | 16.8 | 8
| ICF-316-T-O | SURFACE MOUNT DIP 16 SOCKET | X1 | 0 | Samtec | ICF-316-T-O | Not Recommended for New Design | Digi-Key | SAM11388-ND | 1.81 | 7.24 | 4
| LT1814 | IC OPAMP VFB 100MHZ 16SSOP | U2 | 0 | Analog Devices / Linear Technology | LT1814IGN#PBF | Volume Production | Digi-Key | LT1814IGN#PBF-ND | 4.79 | 19.16 | 4
| MIC2251-2YD5TR | IC REG BOOST ADJ 40MA SOT23-5 | U1 | 0 | Microchip Micrel | MIC2251-2YD5TR | Volume Production | Digi-Key | 576-3993-6-ND | 0.78 | 3.12 | 4
| NR6045T100M | FIXED IND 10UH 2.5A 61.1 MOHM | L1 | 0 | Taiyo Yuden | NR6045T100M | Volume Production | Digi-Key | 587-2081-1-ND | 0.41 | 1.64 | 4
| NSR0530HT1G | DIODE SCHOTTKY 30V 500MA SOD323 | D1 | 0 | ON Semiconductor | NSR0530HT1G | Volume Production | Digi-Key | NSR0530HT1GOSCT-ND | 0.17 | 0.68 | 4
| RC0603FR-07102KL | RES SMD 102K OHM 1% 1/10W 0603 | R10 | 0.1 | Yageo | RC0603FR-07102KL | Volume Production | Digi-Key | 311-102KHRCT-ND | 0.024 | 0.24 | 10
| RC0603FR-0710KL | RES SMD 10K OHM 1% 1/10W 0603 | R4, R23 | 0.1 | Yageo Phycomp | RC0603FR-0710KL | Volume Production | Digi-Key | 311-10.0KHRCT-ND | 0.024 | 0.24 | 10
| RC0603FR-0712K1L | RES SMD 12.1K OHM 1% 1/10W 0603 | R16 | 0.1 | Yageo | RC0603FR-0712K1L | Volume Production | Digi-Key | 311-12.1KHRCT-ND | 0.024 | 0.24 | 10
| RC0603FR-0717K4L | RES SMD 17.4K OHM 1% 1/10W 0603 | R7 | 0.1 | Yageo | RC0603FR-0717K4L | Volume Production | Digi-Key | 311-17.4KHRCT-ND | 0.024 | 0.24 | 10
| RC0603FR-071K62L | RES SMD 1.62K OHM 1% 1/10W 0603 | R17 | 0.1 | Yageo | RC0603FR-071K62L | Volume Production | Digi-Key | 311-1.62KHRDKR-ND | 0.024 | 0.24 | 10
| RC0603FR-071KL | RES SMD 1K OHM 1% 1/10W 0603 | R12, R13, R24 | 0.1 | Yageo | RC0603FR-071KL | Volume Production | Digi-Key | 311-1.00KHRCT-ND | 0.024 | 0.288 | 12
| RC0603FR-07220RL | RES SMD 220 OHM 1% 1/10W 0603 | R15 | 0.1 | Yageo Phycomp | RC0603FR-07220RL | Volume Production | Digi-Key | 311-220HRDKR-ND | 0.024 | 0.24 | 10
| RC0603FR-07240KL | RES SMD 240K OHM 1% 1/10W 0603 | R2 | 0 | Yageo | RC0603FR-07240KL | Volume Production | Digi-Key | 311-240KHRDKR-ND | 0.024 | 0.24 | 10
| RC0603FR-0727K4L | RES SMD 27.4K OHM 1% 1/10W 0603 | R3 | 0 | Yageo | RC0603FR-0727K4L | Volume Production | Digi-Key | 311-27.4KHRDKR-ND | 0.024 | 0.24 | 10
| RC0603FR-0728KL | RES SMD 28K OHM 1% 1/10W 0603 | R11 | 0.1 | Yageo | RC0603FR-0728KL | Volume Production | Digi-Key | 311-28.0KHRDKR-ND | 0.024 | 0.24 | 10
| RC0603FR-0747KL | RES SMD 47K OHM 1% 1/10W 0603 | R9 | 0.1 | Yageo | RC0603FR-0747KL | Volume Production | Digi-Key | 311-47.0KHRDKR-ND | 0.024 | 0.24 | 10
| RC0603FR-074K12L | RES SMD 4.12K OHM 1% 1/10W 0603 | R8 | 0.1 | Yageo | RC0603FR-074K12L | Volume Production | Digi-Key | 311-4.12KHRCT-ND | 0.024 | 0.24 | 10
| RC0603FR-077K15L | RES SMD 7.15K OHM 1% 1/10W 0603 | R6 | 0.1 | Yageo | RC0603FR-077K15L | Volume Production | Digi-Key | 311-7.15KHRDKR-ND | 0.024 | 0.24 | 10
| RC0603FR-078K45L | RES SMD 8.45K OHM 1% 1/10W 0603 | R5 | 0.1 | Yageo | RC0603FR-078K45L | Volume Production | Digi-Key | 311-8.45KHRCT-ND | 0.024 | 0.24 | 10
| RC0603JR-070RL | RES SMD 0 OHM JUMPER 1/10W 0603 | R1 | 0 | Yageo | RC0603JR-070RL | Volume Production | Digi-Key | 311-0.0GRCT-ND | 0.021 | 0.21 | 10
| Terminal Block | CONN TERM BLOCK 5POS 5MM BLACK | J4 | 0 | Wurth Electronics Midcom | 691709710305 | Volume Production | Digi-Key | 1297-1111-1-ND | 5.94 | 23.76 | 4
| UWT1H101MNL1GS | CAP ALUM 100UF 20% 50V SMD | C13 | 0 | Nichicon | UWT1H101MNL1GS | Volume Production | Digi-Key | 493-2226-1-ND | 0.52 | 2.08 | 4
| XR2206CP-F | Parity Functions 10V-26V 0.01Hz-1MHz temp 0C to 70C | U3 | 0 | Exar | XR2206CP-F | Obsolete | Newark | 24R2365 | 0 | 0 | 0
| CAP 470nF 50V 1206(3216) | CAP 470nF 50V ±5% 1206 (3216 Metric) Thickness 1.5mm SMD | C12 | 0 | Kyocera AVX | 12065C474JAT2A | Volume Production | Digi-Key | 478-5784-1-ND | 0.36 | 1.44 | 4
| CAP 10uF 35V 1210(3225) | CAP 10uF 35V ±10% 1210 (3225 Metric) Thickness 2.8mm SMD | C3, C10, C11 | 0 | Murata | GRM32ER7YA106KA12L | Volume Production | Digi-Key | 490-5314-6-ND | 0.96 | 11.52 | 12 | No Stock, NRND - TDK ‎CNA6P1X7R1H106K250AE instead
| RC0603JR-075K1L | Chip Resistor, 5.1 KOhm, +/- 5%, 0.1 W, -55 to 155 degC, 0603 (1608 Metric), RoHS, Tape and Reel | R20, R22 | 0 | Yageo | RC0603JR-075K1L | [5 empty] | 10
| RC0603FR-07100KL | Chip Resistor, 100 KOhm, +/- 1%, 0.1 W, -55 to 155 degC, 0603 (1608 Metric), RoHS, Tape and Reel | R18, R19 | 0 | Yageo | RC0603FR-07100KL | [5 empty] | 10